## Main
3 Link Calculator v1.0 - Vector-Based with Graphical Worksheet Add-In
Vehicle Specifications:
Wheelbase | 110 | in |  | = Mess with these cells
Tire Diameter | 26 | in
Tire Rolling Radius | 12.75 | in | Created 2004.06.17
Sprung Mass CG 'Z' | 22 | in | by
Weight | 3200 | lb | Dan Barcroft
Suspension Geometry: |  |  |  |  | Geometry Summary:
Upper Link | x | y | z |  | Anti-Squat | 40.1786 | %
Frame End | 20 | -4 | 15.75 | in | Roll Axis Angle | 0 | degrees ( - roll understeer, + roll oversteer)
Axle End | 0 | -4 | 18 | in | Roll Center Height | 13 | in
Lower Links | x | y | z |  | Instant Center X-Axis | 93.3333 | in
Frame End | 23.98 | 24 | 7.5 | in | Instant Center Z-Axis | 7.5 | in
Axle End | -2 | 24 | 7.5 | in
Pannhard Bar | x | y | z
Frame End | -8 | -24 | 13 | in
Axle End | -8 | 24 | 13 | in
Note on C10: Forward from rear axle centerline
Note on C11: Forward from rear axle centerline
Note on C13: Forward from rear axle centerline
Note on C14: Forward from rear axle centerline
Note on C16: Forward from rear axle centerline
Note on C17: Forward from rear axle centerline
Note on D10: Distance from axle centerline + to the left
Note on D11: Distance from axle centerline + to the left
Note on D13: This is half (1/2) of your lower link horizontal separation at the frame
Note on D14: This is half (1/2) of your lower link horizontal separation at the axle end
Note on D16: Distance from axle centerline
Note on D17: Distance from axle centerline
Note on E10: Height from ground
Note on E11: Height from ground
Note on E13: Height from ground
Note on E14: Height from ground
Note on E16: Height from ground
Note on E17: Height from ground

## Calculations
3 Link Calculator v1.0 - Vector-Based with Graphical Worksheet Add-In | [9 empty] | = Referenced to other cell
Vehicle Specifications:
Wheelbase | 110 | in Sprung Mass CG 'X' |  | n/a | in | Rear Axle Ratio | n/a
Rear Track Width | n/a | in Sprung Mass CG 'Y' |  | n/a | in | Axle Shear Strength | n/a | psi
Tire Diameter | 26 | in Sprung Mass CG 'Z' |  | 22 | in | Axle Shaft Min. Dia. | n/a | in |  | Created 2004.06.17
Tire Rolling Radius | 12.75 | in | Weight | 3200 | lb |  |  |  |  | by
Tire Width | n/a | in | [7 empty] | Dan Barcroft
Suspension Geometry:
Upper Link | x | y | z |  |  | Lower Links | x | y | z
Frame End | 20 | -4 | 15.75 | in |  | Frame End | 23.98 | 24 | 7.5 | in
Axle End | 0 | -4 | 18 | in |  | Axle End | -2 | 24 | 7.5 | in
Vector | 20 | 0 | -2.25 | in |  | Vector | 25.98 | 0 | 0 | in
Link Length | 20.1262 | in |  |  |  | Length | 25.98 | in
Unit Vector | 0.99373 | 0 | -0.11179 | 1 |  | Unit Vector | 1 | 0 | 0 | 1
Intercept | Parallel | -4 | 18 | in |  | Intercept | Parallel | 24 | 7.5 | in
Forces | 2285.7143 | 0 | -257.1429 | lb |  | Roll Point | Parallel | 0 | N/A | in
Vertical Slope | 0 | in/in |  |  |  | Forces | -2742.8571 | 0 | 0 | lb
Horizontal Slope | -0.1125 | in/in |  |  |  | Vertical Slope | 0 | in/in
[6 empty] | Horizontal Slope | 0 | in/in
Pannhard Bar | x | y | z
Frame End | -8 | -24 | 13 | in
Axle End | -8 | 24 | 13 | in
Vector | 0 | -48 | 0 | in
Link Length | 48 | in
Unit Vector | 0 | -1 | 0 | 1
Roll Point | -8 | 0 | 13 | in
Forces | 0 | -29000000 | 0 | lb
Vertical Slope | #DIV/0! | in/in
Horizontal Slope | #DIV/0! | in/in
Geometry Summary:
Anti-Squat | 40.1786 | %
Roll Axis Slope | 0 | in/in ("-" = roll understeer; "+" = roll oversteer)
Roll Axis Angle | 0 | degrees ("-" = roll understeer; "+" = roll oversteer)
Roll Center Height | 13 | in
Instant Center X-Axis | 93.3333 | in
Instant Center Z-Axis | 7.5 | in
Note on C12: Forward from rear axle centerline
Note on C13: Forward from rear axle centerline
Note on C24: Forward from rear axle centerline
Note on C25: Forward from rear axle centerline
Note on D12: Distance from axle centerline + to the left
Note on D13: Distance from axle centerline + to the left
Note on D24: Distance from axle centerline
Note on D25: Distance from axle centerline
Note on E12: Height from ground
Note on E13: Height from ground
Note on E24: Height from ground
Note on E25: Height from ground
Note on H6: Minor Dia. of Splines if no Neck-Down After Splines.
Note on I12: Forward from rear axle centerline
Note on I13: Forward from rear axle centerline
Note on J12: This is half (1/2) of your lower link horizontal separation at the frame
Note on J13: This is half (1/2) of your lower link horizontal separation at the axle end
Note on K12: Height from ground
Note on K13: Height from ground

## Material
3 Link Calculator v1.0 - Vector-Based with Graphical Worksheet Add-In | [8 empty] | = Referenced to other cell
Material Selection:
Upper Link |  |  |  |  | Lower Links
Outside Diameter | 1 | in |  |  | Outside Diameter | 1.5 | in
Wall Thickness | 0.12 | in Specs-> | 29700000 | Modulus of Elasticity (psi) | Wall Thickness | 0.12 | in Specs-> | 29700000 | Modulus of Elasticity (psi)
Material Used | Steel 4130T |  | 110000 | Yield Strength (psi) | Material Used | Steel 4130T |  | 110000 | Yield Strength (psi)
Rod End Rated Load | 20000 | lb | 0.284 | Density (lb/in^3) | Rod End Rated Load | 55000 | lb | 0.284 | Density (lb/in^3)
Moment of Inertia | 0.032711 | in^4 |  |  | Moment of Inertia | 0.12478 | in^4
Area | 0.33175 | in^2 |  |  | Area | 0.52025 | in^2
Pyield | 36492.7403 | lb |  |  | Pyield | 57227.2518 | lb
Pbuckling | 23671.45 | lb |  |  | Pbuckling | 54191.0828 | lb
Pbending | 1430.2513 | lb |  |  | Pbending | 2817.7483 | lb
Link Length | 20.1262 | in |  |  | Link Length | 25.98 | in
Link Weight | 1.8962 | lb |  |  | Link Weight | 3.8386 | lb
Link Force | 2300.1331 | lb ("+" because link is in tension) |  |  | Link Force | -2742.8571 | lb ("-" because link is in compression)
F.S. Yield | 15.8655 | (This is your link stretching) |  |  | F.S. Yield | 20.8641 | (This is your link compressing)
F.S. Buckling | 10.2913 | (This is your link buckling under braking) |  |  | F.S. Buckling | 19.7572 | (This is your link buckling under acceleration)
FS Bending | 0.89391 | (This calculation is somewhat irrelevant for an UPPER link) |  |  | F.S. Bending | 1.7611 | (This is your link bending w/ 1/2 the vehicle weight on it)
F.S. Rod End | 8.6951 | (This is your rod end breaking) |  |  | F.S. Rod End | 20.0521 | (This is your rod end breaking)
Material Specifications:
| Elastic Modulus | Yield | Density
| (psi) | Strength | (Lbs/in^3)
Alum 2024-T6 | 10500000 | 50000 | 0.1
Alum 6061-T6 | 10000000 | 39900 | 0.0975
Alum 7075-T6 | 10400000 | 73200 | 0.102
Steel 1018 | 29000000 | 50000 | 0.284 | Cold Drawn
Steel 4130N | 29700000 | 63100 | 0.284 | Normalized
Steel 4130T | 29700000 | 110000 | 0.284 | Water Quenched and Tempered
Steel 4340N | 29700000 | 114000 | 0.284 | Normalized
Steel 4340T | 29700000 | 160000 | 0.284 | Oil Quenched & Tempered
Titanium 6Al-4V | 16500000 | 128000 | 0.16 | 6% Aluminum, 4% Vanadium
Note: All materials must be in alphabetical order

## Plot
| 3 Link Calculator v1.0 - Vector-Based with Graphical Worksheet Add-In | [8 empty] | = Referenced to other cell
| Side View | [5 empty] | Top View
| Front Tire |  | Rear Tire |  | IC Trace Upper |  | Offset Up | 60
angle | x | z | x | z | x | z
0 | 110 | 0 | 0 | 0 | 20 | 15.75 | Upper Link
15 | 106.6354 | 0.3137 | 3.3646 | 0.3137 | 93.3333 | 7.5 | x | y | y'
30 | 103.5 | 1.4917 | 6.5 | 1.4917 | IC Trace Lower |  | 20 | -4 | 56
45 | 100.8076 | 3.5576 | 9.1924 | 3.5576 | x | z | 0 | -4 | 56
60 | 98.7417 | 6.25 | 11.2583 | 6.25 | 23.98 | 7.5 | Lower Links |  | 60
75 | 97.443 | 9.3854 | 12.557 | 9.3854 | 93.3333 | 7.5 | x | y
90 | 97 | 12.75 | 13 | 12.75 | Anti-Squat Line |  | 23.98 | 24 | 84
105 | 97.443 | 16.1146 | 12.557 | 16.1146 | x | z | -2 | 24 | 84
120 | 98.7417 | 19.25 | 11.2583 | 19.25 | 0 | 0 | 23.98 | -24 | 36
135 | 100.8076 | 21.9424 | 9.1924 | 21.9424 | 93.3333 | 7.5 | -2 | -24 | 36
150 | 103.5 | 24.0083 | 6.5 | 24.0083 | 110 | 8.8393 | IC Trace Lower |  | 60
165 | 106.6354 | 25.307 | 3.3646 | 25.307 | CG Line |  | x | y
180 | 110 | 25.75 | 1.592e-15 | 25.75 | x | z | 23.98 | 24 | 84
195 | 113.3646 | 25.307 | -3.3646 | 25.307 | -20 | 22 | 1000000 | 0 | 60
210 | 116.5 | 24.0083 | -6.5 | 24.0083 | 140 | 22 | 23.98 | -24 | 36
225 | 119.1924 | 21.9424 | -9.1924 | 21.9424 | 100% AS Line |  | Pannhard Bar
240 | 121.2583 | 19.25 | -11.2583 | 19.25 | x | z | x | y | y'
255 | 122.557 | 16.1146 | -12.557 | 16.1146 | 0 | 0 | -8 | -24 | 36
270 | 123 | 12.75 | -13 | 12.75 | 110 | 22 | -8 | 0 | 60
285 | 122.557 | 9.3854 | -12.557 | 9.3854 | Roll Axis |  | -8 | 24 | 84
300 | 121.2583 | 6.25 | -11.2583 | 6.25 | x | z
315 | 119.1924 | 3.5576 | -9.1924 | 3.5576 | -8 | 13
330 | 116.5 | 1.4917 | -6.5 | 1.4917 | 0 | 13
345 | 113.3646 | 0.3137 | -3.3646 | 0.3137 | 60 | 13
360 | 110 | 0 | -3.1841e-15 | 0

## Revisions
3 Link Calculator v1.0 - Vector-Based with Graphical Worksheet Add-In |  |  | = Referenced to other cell
Revision History
Version | Changes / Enhancements | Date
1.0a |  | 2004.06.16
1.0b | Fixed some cells that were not linked to the Main page. | 2005.11.18
Updated the Material page for less clutter.